## wearable
Reference | Value | Footprint | Qty | mouser# | Manufacturer Name | Datasheet URL | Description | Quoted Part Number | Order Quantity | Order Price | Min\Mult Order Qty | Estimated Tariff Price
BT1 | 3.7V | Connector_JST:JST_PH_S2B-PH-K_1x02_P2.00mm_Horizontal | 1 | 306-S2BPHKSLFSNPP | JST | https://www.mouser.com/datasheet/3/1070/1/ePH.pdf | Headers & Wire Housings Headers & Wire Housings PH HEADER (SIDE) | 306-S2BPHKSLFSNPP | 1 | 0.1 | 1\1 | 0.016 | 0.02
C1,C2 | 4.7nF | Capacitor_SMD:C_0402_1005Metric | 2 | 81-GRM1555C1H472JE1D | Murata | https://www.mouser.com/datasheet/3/76/2/GRM1555C1H472JE01_01A.pdf | Multilayer Ceramic Capacitors MLCC - SMD/SMT Multilayer Ceramic Capacitors MLCC - SMD/SMT 4700 pF 50 VDC 5% 0402 C0G (NP0) | 81-GRM1555C1H472JE1D | 2 | 0.1 | 1\1 | 0.013 | 0.03
C3 | 1.5nF | Capacitor_SMD:C_0402_1005Metric | 1 | 77-VJ0402A1R5CXACBC | Vishay | https://www.vishay.com/doc?28548 | Multilayer Ceramic Capacitors MLCC - SMD/SMT Multilayer Ceramic Capacitors MLCC - SMD/SMT 0402 1.5pF 50volts C0G +/-0.25pF | 77-VJ0402A1R5CXACBC | 1 | 0.15 | 1\1 | 0.062 | 0.06
C4,C6,C10,C12,C13,C15,C21,C33 | 1uF | Capacitor_SMD:C_0402_1005Metric | 8 | 80-C1812S105K1RAUTO | KEMET | https://www.mouser.com/datasheet/3/508/1/C1812S105K1RACAUTO.pdf | Multilayer Ceramic Capacitors MLCC - SMD/SMT Multilayer Ceramic Capacitors MLCC - SMD/SMT 100V 1uF 10% X7R 1812 -55 / +125C AEC-Q200 | 80-C1812S105K1RAUTO | 8 | 0.76 | 1\1
C5,C8,C14,C26 | 0.1uF | Capacitor_SMD:C_0402_1005Metric | 4 | 81-GXT155R71E104KE1D | Murata | https://search.murata.co.jp/Ceramy/image/img/A01X/G101/ENG/GXT155R71E104KE01-01A.pdf | Multilayer Ceramic Capacitors MLCC - SMD/SMT Multilayer Ceramic Capacitors MLCC - SMD/SMT 0402 25VDC 0.1uF 10% X7R AEC-Q200 | 81-GXT155R71E104KE1D | 4 | 0.12 | 1\1 | 0.015 | 0.06
C7,C35,C40,C45,C46 | 10uF | Capacitor_SMD:C_0402_1005Metric | 5 | 81-GRM155C80G106ME8D | Murata | https://pim.murata.com/asset/pim4/ceramicCapacitorSMD/GRM155C80G106ME18-01A-EN_PDF_CERAMICCAPACITORSMD | Multilayer Ceramic Capacitors MLCC - SMD/SMT Multilayer Ceramic Capacitors MLCC - SMD/SMT 0402 4VDC 10uF 20% X6S | 81-GRM155C80G106ME8D | 5 | 0.33 | 1\1 | 0.041 | 0.21
C9 | .1uF | Capacitor_SMD:C_0402_1005Metric | 1 | 81-GXT155R71E104KE1D | Murata | https://search.murata.co.jp/Ceramy/image/img/A01X/G101/ENG/GXT155R71E104KE01-01A.pdf | Multilayer Ceramic Capacitors MLCC - SMD/SMT Multilayer Ceramic Capacitors MLCC - SMD/SMT 0402 25VDC 0.1uF 10% X7R AEC-Q200 | 81-GXT155R71E104KE1D | 1 | 0.12 | 1\1 | 0.015 | 0.02
C11 | 100uF | PCM_Capacitor_SMD_AKL:C_1206_3216Metric | 1 | 581-KGM31HR50J107MU | KYOCERA AVX | https://datasheets.kyocera-avx.com/cx5r-KGM.pdf | Multilayer Ceramic Capacitors MLCC - SMD/SMT Multilayer Ceramic Capacitors MLCC - SMD/SMT 6.3V 100uF X5R 1206 20% | 581-KGM31HR50J107MU | 1 | 0.99 | 1\1
C16,C17 | 22pF | Capacitor_SMD:C_0402_1005Metric | 2 | 581-KAM05ACG1H220FH | KYOCERA AVX | https://datasheets.kyocera-avx.com/AutoMLCCKAM.pdf | Multilayer Ceramic Capacitors MLCC - SMD/SMT Multilayer Ceramic Capacitors MLCC - SMD/SMT 50V 22pF C0G 0402 1% AEC-Q200 | 581-KAM05ACG1H220FH | 2 | 0.32 | 1\1 | 0.032 | 0.06
C27 | 3.9pF | Capacitor_SMD:C_0402_1005Metric | 1 | 77-VJ0402D3R9BXCAJ | Vishay | https://www.vishay.com/doc?45258 | Multilayer Ceramic Capacitors MLCC - SMD/SMT Multilayer Ceramic Capacitors MLCC - SMD/SMT 0402 3.9pF 200V C0G +/-.01pF HIFREQ | 77-VJ0402D3R9BXCAJ | 1 | 0.83 | 1\1
C39 | 2.2uF | Capacitor_SMD:C_0402_1005Metric | 1 | 81-GRM155Z71A225KE1J | Murata | https://www.mouser.com/datasheet/3/76/1/GRM155Z71A225KE01-01A.pdf | Multilayer Ceramic Capacitors MLCC - SMD/SMT Multilayer Ceramic Capacitors MLCC - SMD/SMT 2.2 uF 10 VDC 10% 0402 X7R | 81-GRM155Z71A225KE1J | 1 | 0.17 | 1\1 | 0.021 | 0.02
C41 | 3.3pF | Capacitor_SMD:C_0402_1005Metric | 1 | 77-VJ0402D3R3BXAAJHT | Vishay | https://www.vishay.com/doc?45239 | Multilayer Ceramic Capacitors MLCC - SMD/SMT Multilayer Ceramic Capacitors MLCC - SMD/SMT 0402 3.3pF 50V C0G .10pF HI FREQ | 77-VJ0402D3R3BXAAJHT | 1 | 0.78 | 1\1
C42,C43,C44,C48,C49 | 4.7uF | Capacitor_SMD:C_0402_1005Metric | 5 | 81-GRM15C61E475ME15J | Murata | https://www.mouser.com/datasheet/3/76/2/GRM155C61E475ME15_01A.pdf | Multilayer Ceramic Capacitors MLCC - SMD/SMT Multilayer Ceramic Capacitors MLCC - SMD/SMT 4.7 uF 25 VDC 20% 0402 X5S | 81-GRM15C61E475ME15J | 5 | 0.21 | 1\1 | 0.026 | 0.13
D1,D2 | LED | LED_SMD:LED_0402_1005Metric | 2 | 645-599-1A10-147F,720-Q65111A7377
D3 | MBR0530 | Diode_SMD:D_SOD-123 | 1 | 863-MBR0530T1G | onsemi | https://www.mouser.com/datasheet/3/101/1/043519E46271BA0592FB8B73F2596D6EB2077DBBAC974E694A9C922FE96E8957.pdf | Schottky Diodes & Rectifiers Schottky Diodes & Rectifiers 0.5A 30V | 863-MBR0530T1G | 1 | 0.14 | 1\1 | 0.024 | 0.02
D4 | TPD4E05U06DQAR | PCM_Package_SON_AKL:USON-10_2.5x1.0mm_P0.5mm | 1 | 595-TPD4E05U06DQAR | Texas Instruments | https://www.ti.com/lit/gpn/tpd6e05u06 | ESD Protection Diodes / TVS Diodes ESD Protection Diodes / TVS Diodes 4Chnl U-Lo Capacitnc IEC ESD Prot Diodes | 595-TPD4E05U06DQAR | 1 | 0.69 | 1\1 | 0.386 | 0.39
E1,H1,H2,H3,H4 | ~ | Connector_JST:JST_PH_S5B-PH-K_1x05_P2.00mm_Horizontal,ECE445L:MountingHole_4_40 | 5 | ~
J2 | Conn_02x05_Odd_Even | Connector_PinHeader_1.27mm:PinHeader_2x05_P1.27mm_Vertical_SMD | 1 | 485-4048 | Adafruit |  | Adafruit Accessories Adafruit Accessories Mini SWD 0.05 Pitch Connector - 10 Pin SMT Box Header | 485-4048 | 1 | 1.95 | 1\1
J3 | USB-C Connector | Connector_PinHeader_2.54mm:PinHeader_1x08_P2.54mm_Vertical | 1 | ~
L5 | 2.2uH | Inductor_SMD:L_0402_1005Metric_Pad0.77x0.64mm_HandSolder | 1 | 710-74404020033 | Wurth Elektronik | https://www.we-online.com/components/products/datasheet/74404020033.pdf | Power Inductors - SMD Power Inductors - SMD WE-LQS 3.3uH 870mA DCR=279mOhms AEC-Q200 | 710-74404020033 | 1 | 0.6 | 1\1 | 0.238 | 0.24
L7 | 6.8uH | Inductor_SMD:L_0402_1005Metric_Pad0.77x0.64mm_HandSolder | 1 | 710-74404020033 | Wurth Elektronik | https://www.we-online.com/components/products/datasheet/74404020033.pdf | Power Inductors - SMD Power Inductors - SMD WE-LQS 3.3uH 870mA DCR=279mOhms AEC-Q200 | 710-74404020033 | 1 | 0.6 | 1\1 | 0.238 | 0.24
R1,R2,R3,R4,R7,R8,R9,R10,R11,R13,R18 | 10K | Resistor_SMD:R_0402_1005Metric | 11 | 652-CR0402FX1002GPF,71-TNPW040210K9BEED
R5 | 1M | Resistor_SMD:R_0402_1005Metric | 1 | 594-MCS0402MD1004BE1 | Vishay | https://www.vishay.com/doc?28952 | Thin Film Resistors - SMD Thin Film Resistors - SMD MCS 0402-25 0.1% AT E1 1M0 | 594-MCS0402MD1004BE1 | 1 | 0.66 | 1\1 | 0.092 | 0.09
R12 | 1K | Resistor_SMD:R_0402_1005Metric | 1 | 279-CRG0402J1K0 | TE Connectivity | https://www.te.com/commerce/DocumentDelivery/DDEController?Action=srchrtrv&DocNm=1309350_PASSIVE_COMPONENT&DocType=Catalog+Section&DocLang=English&PartCntxt=1-1622826-8&DocFormat=pdf | Thick Film Resistors - SMD Thick Film Resistors - SMD CRG0402 5% 1K0 | 279-CRG0402J1K0 | 1 | 0.1 | 1\1
R14 | 330 | Resistor_SMD:R_0402_1005Metric | 1 | 270-CRG0402J330R
R15 | 820 | Resistor_SMD:R_0402_1005Metric | 1 | 652-CR0402-JW-821GLF | Bourns | https://www.mouser.com/datasheet/3/40/1/cr.pdf | Thick Film Resistors - SMD Thick Film Resistors - SMD 820OHM 1/16WATT 5% | 652-CR0402-JW-821GLF | 1 | 0.1 | 1\1
R16,R19,R20 | 10k | Resistor_SMD:R_0402_1005Metric | 3 | 652-CR0402FX1002GPF | Bourns | https://www.mouser.com/datasheet/3/40/1/cr.pdf | Thick Film Resistors - SMD Thick Film Resistors - SMD Res 0402 10k 1% 63mW TC100 low lead | 652-CR0402FX1002GPF | 3 | 0.13 | 1\1
R17 | 250k | Resistor_SMD:R_0402_1005Metric | 1 | 708-RNCF0805BTE250K | SEI Stackpole | https://www.mouser.com/datasheet/3/1099/1/SEI-RNCF.pdf | Thin Film Resistors - SMD Thin Film Resistors - SMD 250Kohms 0805 25ppm 0.001 Precision AEC-Q200 | 708-RNCF0805BTE250K | 1 | 0.12 | 1\1 | 0.017 | 0.02
R21,R23 | 200K | Resistor_SMD:R_0402_1005Metric | 2 | 603-RP0805BRD07200KL | YAGEO | https://www.mouser.com/datasheet/3/508/1/PYU_RP_51_ROHS_L.pdf | Thin Film Resistors - SMD Thin Film Resistors - SMD 1/8 Wa 200K Ohm 0.1% 0805 AEC-Q200 | 603-RP0805BRD07200KL | 2 | 0.2 | 1\1 | 0.04 | 0.08
R22 | 499 | Resistor_SMD:R_0402_1005Metric | 1 | 708-RNAN0805BKE499R | SEI Stackpole | https://www.seielect.com/Catalog/SEI-rnan.PDF | Thin Film Resistors - SMD Thin Film Resistors - SMD 499Ohms 0805 25ppm Tol 0.1% High Power Alum Nitride | 708-RNAN0805BKE499R | 1 | 1.25 | 1\1 | 0.175 | 0.18
R24 | 698k | Resistor_SMD:R_0402_1005Metric | 1 | 71-TNPW1206698KBEEA | Vishay | https://www.vishay.com/doc?28758 | Thin Film Resistors - SMD Thin Film Resistors - SMD 698Kohms .1% 25ppm | 71-TNPW1206698KBEEA | 1 | 0.82 | 1\1 | 0.115 | 0.12
R25,R27 | 49.9K | Resistor_SMD:R_0402_1005Metric | 2 | 594-MCA12060D4992BP1 | Vishay | https://www.vishay.com/doc?28700 | Thin Film Resistors - SMD Thin Film Resistors - SMD 0.1W 49.9Kohm 0.1% 1206 25ppm Auto | 594-MCA12060D4992BP1 | 2 | 0.83 | 1\1
R26 | 453K | Resistor_SMD:R_0402_1005Metric | 1 | 279-RN73C1J453KBTD | TE Connectivity | https://www.mouser.com/datasheet/3/2640/1/ENG_DS_1773270_P1.pdf | Thin Film Resistors - SMD Thin Film Resistors - SMD RN 0603 453K 0.1% 10PPM 5K RL | 279-RN73C1J453KBTD | 1 | 0.68 | 1\1
SW1 | SW_Toggle | Connector_PinHeader_1.27mm:PinHeader_1x02_P1.27mm_Vertical | 1 | ~
TP1 | AVSS | TestPoint:TestPoint_Bridge_Pitch2.0mm_Drill0.7mm | 1 | ~
TP2 | AVDD | TestPoint:TestPoint_Bridge_Pitch2.0mm_Drill0.7mm | 1 | ~
TP3,TP4,TP5,TP6,TP7,TP8,TP9,TP10,TP11,TP12,TP14,TP15,TP16 | TP | TestPoint:TestPoint_THTPad_D1.0mm_Drill0.5mm | 13 | ~
U1 | ADS1299IPAG | ADS1299:PAG64_TEX | 1 | 595-ADS1299IPAG
U2 | TPD1E05U06DYA | Diode_SMD:D_SOD-523 | 1 | 595-TPD1E05U06DYAR | Texas Instruments | https://www.ti.com/lit/gpn/tpd6e05u06 | ESD Protection Diodes / TVS Diodes ESD Protection Diodes / TVS Diodes 0.5-pF 5.5-V &plus m n;12-kV ESD protect | 595-TPD1E05U06DYAR | 1 | 0.49 | 1\1 | 0.274 | 0.27
U3 | BNO086 | BNO080:IC_BNO080 | 1 | 526-BNO086 | CEVA | https://www.mouser.com/datasheet/3/5991/1/BNO080_085-Datasheet.pdf | IMUs - Inertial Measurement Units IMUs - Inertial Measurement Units 9-axis IMU | 526-BNO086 | 1 | 13.4 | 1\1
U4 | NPM1304-QEAA-R7 | Unknown:QFN-32-1EP_5x5mm_P0.5mm_EP3.6x3.6mm_ThermalVias_D3x3.00mm | 1 | 949-NPM1304-QEAA-R7 | Nordic Semiconductor |  | Power Management Specialized - PMIC Power Management Specialized - PMIC PMIC with battery charger 4-100mA, fuel gauge, 2x Buck, 2x LDO/LS, 5x GPIO, 3x LED drivers, TWI & system features | 949-NPM1304-QEAA-R7 | 1 | 1.53 | 1\1
U5 | LT3042xMSE | Package_SO:MSOP-10-1EP_3x3mm_P0.5mm_EP1.68x1.88mm | 1 | LT3042EMSE#TRPBF | Analog Devices Inc. | https://www.mouser.com/datasheet/3/1014/1/lt3042.pdf | LDO Voltage Regulators LDO Voltage Regulators 20V, 200mA, Ultralow N, Ultrahigh PSRR R | 584-LT3042EMSE#TRPBF | 1 | 9.24 | 1\1
U6 | TPS61040DBV | Package_TO_SOT_SMD:SOT-23-5 | 1 | 595-TPS61040DBVR | Texas Instruments | https://www.ti.com/lit/gpn/tps61041 | Switching Voltage Regulators Switching Voltage Regulators 28-V 400-mA Switch B oost Converter | 595-TPS61040DBVR | 1 | 1.25 | 1\1 | 0.7 | 0.7
U7 | BL54L15-453-000xxx | PCM_nordic-lib-kicad-nrf54-modules:BL54Lxx-LGA-39_14x10mm | 1 | 239-453-00001C | Ezurio | https://www.mouser.com/catalog/specsheets/EZURIO_12-09-2024_453-000-brief.pdf | Multiprotocol Modules Multiprotocol Modules Bluetooth Module, BL54L15, Bluetooth LE, Trace ANT, Cut Tape (Nordic nRF54L15) | 239-453-00001C | 1 | 4.25 | 1\1
Y1,Y2 | 32.768kHz | Crystal:Crystal_SMD_2012-2Pin_2.0x1.2mm,Crystal:Crystal_SMD_3215-2Pin_3.2x1.5mm | 2 | ABS06-32.768KHZ-7-T | ABRACON | https://www.mouser.com/datasheet/3/184/1/ABS06.pdf | Crystals Crystals 32.768 KHZ 7PF SMD | 815-ABS0632.768KHZ7T | 2 | 1.64 | 1\1
|  |  | 1 | 645-599-1A10-147F | Dialight | https://www.mouser.com/datasheet/3/350/1/C18789.pdf | Single Color LEDs Single Color LEDs SMD 0402 0.35mm heightt Red | 645-599-1A10-147F | 1 | 0.23 | 1\1 | 0.037 | 0.04
|  |  | 1 | 720-Q65111A7377 | ams OSRAM | https://www.mouser.com/datasheet/3/5912/1/LT_QH9G_EN.pdf | Single Color LEDs Single Color LEDs T GRN SMD LED CHIP LED 0402 | 720-Q65111A7377 | 1 | 0.45 | 1\1 | 0.072 | 0.07
|  |  | 1 | 485-5804 | Adafruit |  | Ribbon Cables / IDC Cables Ribbon Cables / IDC Cables 10-pin 2x5 Socket-Socket 1.27mm IDC (SWD) Cable - 300mm long | 485-5804 | 1 | 3.5 | 1\1
|  |  | 1 | 392-108464 | Soldered | https://www.mouser.com/catalog/specsheets/Soldered_108464 kapton tape 20mm width 10m.pdf | Adhesive Tapes Adhesive Tapes kapton, tape, 20mm, 10m | 392-108464 | 1 | 5.3 | 1\1 | 0.636 | 0.64
|  |  | 1 | 595-ADS1299-4PAGR | Texas Instruments | https://www.ti.com/lit/gpn/ads1299-4 | Analog to Digital Converters - ADC Analog to Digital Converters - ADC Low-Noise 4-Channel 24-Bit Analog-to-D A A 595-ADS1299-4PAG | 595-ADS1299-4PAGR | 1 | 43.65 | 1\1